## Main Parameters
Electrical Requirments
Vbus | 48 | V | Input voltage from the power supply
Vcell_max | 5.5 | V | Maximum Cell Voltage
Vcell_min | 2 | V | Minimum Cell Voltage
Ichg_max | 100 | A | Peak Charging Current
Idchg_max | 100 | A | Peak Discharg Current
Temperature Requirments
Tchg_min | 0 | ºC | Minimum Charge Temperature
Tchg_max | 45 | ºC | Maximum Charge Temperature
Tdchg_min | -20 | ºC | Minimum Discharge Temperature
Tdchg_max | 60 | ºC | Maximum Discharge Temperature
Tamb | 25 | ºC | Ambient Temperature

## Converter Design
Converter Values
fsw | 10 | kHz | Switching frequency
r | 0.001 |  | Inductor ripple ratio
delta_V | 0.02 | V | Voltage Ripple
y | 0.9 |  | Converter Efficiency
Imax | 100 | A | Maximum converter current
Duty Cycle
Buck_D | 0.12731 | % | Buck converter duty cycle at the maximum cell voltage
Boost_D | 0.9625 | % | Boost conveter duty cycle at the minimum cell voltage
Inductor Values |  |  |  | Inductor Losses
delta_IL | 0.1 | App | Inductor current ripple calculated | R_DCR | Inductor DCR
L_chg | 5410.8796 | uH | Inductance required for charging to the maximum cell voltage | P_CU | Inductor copper losses
L_dchg | 1925 | uH | Inductance required for discharging to the minimum cell voltage
L | 5410.8796 | uH | Buck Boost converter inductance
Isat | 100.05 | A | Inductor Saturation Current
Isat_1,2 | 120.06 | A | Inductor saturation current with a 20% safety margin
Capacitor Values Cell Side |  |  |  | Capacitor Losses
delta_V_ESR | 0.01 | V | Voltage ripple because of capacitor ESR
delta_V_C | 0.01 | V | Voltage ripple because of capacitor capacitance
C_min_buck | 0.125 | mC | Capacitance required for max buck ripple
C_min_transient | 4.919 | mC | Capacitance required for max transient ripple
R_ESR_max | 0.1 | ohm | Maximum ESR for capacitor
d

## Discharge Load Calculations
Converter Values
t | 10 | ms | Burst time
V_bus_delta | 2 | V | Burst voltage max change value
V_cell_max | 5.5 | V | Maximum cell voltage
V_bus | 48 | V | Bus voltage
Imax | 100 | A | Maximum converter current
Discharge Load Values
P_dis | 550 | W | Discharge power at I max
P_bus | 550 | W | Discharge bus power at I max
I_bus | 11.4583 | A | Discharge current at bus voltage
R_load | 4.1891 | ohm | Resistance required for discharge
C_bus | 57.2917 | mF | Bus side capacitance